## Metadata and Settings
Material | Value | Data Type | Instructions
Name | Simple One | string between 1 and 100 characters | Name of your material
Material Type | structural | options: plasma-facing, structural | Overall type of material, to control placement into the neutronics geometries
Structure |  | string between 1 and 100 characters | Structure (e.g., BCC, FCC, BCC+FCC)
Microstructure Information |  | string between 1 and 500 characters | Microstructure information (e.g. grain size)
Processing |  | string between 1 and 500 characters | Manufacturing process steps
Neutronics Conditions | Value
Neutron Source |  | options: D-T (default) | Neutron source spectrum
Neutron Wall Loading |  | options: ITER, DEMO (default) | Average NWL
Availability Factor |  | percentage between 1 and 100 | Availability factor
Select the geometry scenarios you would like to simulate for your material. Each "YES" will spawn a neutronics and TEA calculation.
Neutronics Geometries | Value
Bare Tile |  | options: true, false, yes (default), no | Bare, 5 cm thick tile
Homogenized WCLL |  | options: true, false, yes, no (default) | Homogenized representation of Water Cooled Lithium Lead blanket
Homogenized HCPB |  | options: true, false, yes, no (default) | Homogenized representation of Helium Cooled Pebble Bed blanket
Homogenized divertor |  | options: true, false, yes, no (default) | Homogenized representation of divertor
LEGEND
required data
optional data

## Composition
Density | Value | Data Type | Instructions
DOI or URL |  | string | DOI (without https://doi.org) to cite where this information comes from; if no DOI, enter URL to source
Source |  | EXP, PP, NOM, ML, DFT | Type of source this information comes from (EXP = experiment, PP = predictive physics model, NOM = nominal (design target) value, ML = maching learning, DFT = Density Functional Theory)
Pointer |  | P#, T#, F# | Location where this information is listed (P6 = page 6, T7 = table 7, F3 = figure 3)
Density | 3.1238 | [g/cm3], between 1 and 25 | Density of your material during in-service conditions; a single value of density will be used for the neutronics calculations
Comments |  | string | Comments or notes
Composition | Value | Data Type | Instructions
DOI or URL |  | string | DOI (without https://doi.org) to cite where this information comes from; if no DOI, enter URL to source
Source |  | EXP, PP, NOM, ML, DFT | Type of source this information comes from (EXP = experiment, PP = predictive physics model, NOM = nominal (design target) value, ML = maching learning, DFT = Density Functional Theory)
Pointer |  | P#, T#, F# | Location where this information is listed (P6 = page 6, T7 = table 7, F3 = figure 3)
Comments |  | string | Comments or notes
Add or remove rows for elements and isotopes in the material. The components of a material must ALL be given in weight % or ALL be given in atomic percent. Neutronics simulations will use the "target" value if provided. If the "target" value is not provided, the midpoint of the max/min range will be used, unless the "min" value is zero in which case the maximum is used (assuming a conservative approach for impurities). One element or nuclide can be indicated as "balance" in order to fill the remaining material components to 100% weight percent or 100% atomic percent.
| Weight % |  |  | Atom %
Element or Nuclide | Target | Min | Max | Target | Min | Max
W | 100