## Materials
Material Name
Name | Simple One | Enter the name of your material for storage in the database.
Density | 3.33 | Enter the density of your material during in-service conditions.
Density Unit | g/cm3
Composition
Enter the composition of your material. The components of a material must ALL be given in weight % or ALL be given in atomic percent. Neutronics simulations will use the "target" value if provided. If the "target" value is not provided, the midpoint of the max/min range will be used, unless the "min" value is zero in which case the maximum is used (assuming a conservative approach for impurities). One element or nuclide can be indicated as "balance" in order to fill the remaining material components to 100% weight percent or 100% atomic percent.
| Weight % |  |  | Atom %
Element or Nuclide | Target | Min | Max | Target | Min | Max
C | 20
Cr | 5
W | 10
Fe | 65

## Operating Conditions
Operating Conditions
Neutron Source | dt | (options: D-T, D-D) | Select the neutron source spectrum
Neutron Wall Loading | iter | (options: ITER, DEMO, ...) | Select the average NWL from built-in defaults or enter your own value
Availability Factor | 66% |  | Select the availability factor

## Geometry
Multi-Layer Geometry Options
Select the geometry scenarios you would like to simulate for your material.
Bare Tile | n
Homogenized WCLL | yes
Homogenized HCPB | y
Homogenized divertor | TRUE
Material Type | face